## Sheet1
Slope S1 calculations on 0-trend synthetic velocity steps as a function of number of points/unit slip,
slip window length (LS1), and level of noise (SD)
Intrinsic values to generate the velocity step:
| a = 0.0012 | b1 = 0.010 | b2 = 0.007 | D_RS1 = 20 µm | D_RS2 = 500 µm |  | k = 0.01 μm^-1 |  | Evolution law used : slip law
example of velocity step:
[5 empty] | Threshold for reasonably considering S1 ~ 0 : ¦S1¦ ≤ 5 * 10^-7 µm^-1 |  |  |  | ¦S1¦>= 1*10^-6 µm^-1
[5 empty] | When this happens, in the spreadsheet: |  |  |  | When this happens, in the spreadsheet:
Tolerance: ¦S1¦< 1*10^-6 µm^-1
When this happens, in the spreadsheet:
f(Hz) | GaussNoise(SD) | LS1(µm) | Npoints | Npoints/slip | S1 slope(1/µm) | sampling f(Hz) | GaussNoise(SD) | LS1(µm) | Npoints | Npoints/slip | S1 slope(1/µm) | f(Hz) | GaussNoise(SD) | LS1(µm) | Npoints | Npoints/slip | S1 slope(1/µm) | f(Hz) | GaussNoise(SD) | LS1(µm) | Npoints | Npoints/slip | S1 slope(1/µm) | f(Hz) | GaussNoise(SD) | LS1(µm) | Npoints | Npoints/slip | S1 slope(1/µm)
0.1 | 0.00025 | 200 | 67 | 0.335 | 4.5246e-07 | 0.1 | 0.000375 | 200 | 67 | 0.335 | 1.7751e-06 | 0.1 | 0.0005 | 200 | 67 | 0.335 | -1.8095e-06 | 0.1 | 0.00075 | 200 | 67 | 0.335 | -5.2058e-07 | 0.1 | 0.001 | 200 | 67 | 0.335 | 6.8262e-07
0.3 | 0.00025 | 200 | 201 | 1.005 | 3.8655e-07 | 0.3 | 0.000375 | 200 | 200 | 1 | -1.1525e-07 | 0.3 | 0.0005 | 200 | 200 | 1 | 5.8368e-07 | 0.3 | 0.00075 | 200 | 200 | 1 | 9.5034e-07 | 0.3 | 0.001 | 200 | 200 | 1 | -1.2211e-06
0.6 | 0.00025 | 200 | 401 | 2.005 | 3.2937e-07 | 0.6 | 0.000375 | 200 | 401 | 2.005 | 2.2158e-08 | 0.6 | 0.0005 | 200 | 401 | 2.005 | -2.3862e-07 | 0.6 | 0.00075 | 200 | 400 | 2 | -1.4654e-07 | 0.6 | 0.001 | 200 | 401 | 2.005 | -2.0991e-07
1 | 0.00025 | 200 | 667 | 3.335 | 1.4083e-07 | 1 | 0.000375 | 200 | 666 | 3.33 | -3.1583e-08 | 1 | 0.0005 | 200 | 667 | 3.335 | -2.9846e-07 | 1 | 0.00075 | 200 | 666 | 3.33 | -6.5765e-07 | 1 | 0.001 | 200 | 664 | 3.32 | 3.5688e-07
1.8 | 0.00025 | 200 | 1201 | 6.005 | -7.6794e-08 | 1.8 | 0.000375 | 200 | 1201 | 6.005 | -1.8139e-07 | 1.8 | 0.0005 | 200 | 1201 | 6.005 | 2.0632e-07 | 1.8 | 0.00075 | 200 | 1200 | 6 | -7.0359e-07 | 1.8 | 0.001 | 200 | 1200 | 6 | -6.815e-10
3 | 0.00025 | 200 | 2000 | 10 | -5.4188e-08 | 3 | 0.000375 | 200 | 2000 | 10 | 1.3131e-07 | 3 | 0.0005 | 200 | 2000 | 10 | -1.1151e-07 | 3 | 0.00075 | 200 | 2001 | 10.005 | -6.9297e-07 | 3 | 0.001 | 200 | 2001 | 10.005 | -2.6894e-07
10 | 0.00025 | 200 | 6668 | 33.34 | 6.765e-08 | 10 | 0.000375 | 200 | 6664 | 33.32 | -6.2876e-08 | 10 | 0.0005 | 200 | 6665 | 33.325 | -1.7741e-07 | 10 | 0.00075 | 200 | 6658 | 33.29 | 1.5935e-08 | 10 | 0.001 | 200 | 6668 | 33.34 | 1.1676e-07
100 | 0.00025 | 200 | 66666 | 333.33 | -3.0154e-08 | 100 | 0.000375 | 200 | 66669 | 333.345 | 2.2148e-08 | 100 | 0.0005 | 200 | 66669 | 333.345 | -1.377e-08 | 100 | 0.00075 | 200 | 66663 | 333.315 | -1.4086e-08 | 100 | 0.001 | 200 | 66672 | 333.36 | -7.2651e-08
1000 | 0.00025 | 200 | 666685 | 3333.425 | 2.8959e-09 | 1000 | 0.000375 | 200 | 666693 | 3333.465 | 3.7271e-10 | 1000 | 0.0005 | 200 | 666680 | 3333.4 | 1.6718e-08 | 1000 | 0.00075 | 200 | 666679 | 3333.395 | 1.3915e-08 | 1000 | 0.001 | 200 | 666717 | 3333.585 | -1.9019e-08
0.1 | 0.00025 | 175 | 61 | 0.34857 | 1.1757e-07 | 0.1 | 0.000375 | 175 | 59 | 0.33714 | -3.7254e-07 | 0.1 | 0.0005 | 175 | 59 | 0.33714 | 8.7829e-07 | 0.1 | 0.00075 | 175 | 59 | 0.33714 | -1.6441e-06 | 0.1 | 0.001 | 175 | 59 | 0.33714 | -3.1008e-06
0.3 | 0.00025 | 175 | 177 | 1.0114 | 5.139e-07 | 0.3 | 0.000375 | 175 | 176 | 1.0057 | -6.612e-08 | 0.3 | 0.0005 | 175 | 176 | 1.0057 | 7.185e-07 | 0.3 | 0.00075 | 175 | 176 | 1.0057 | 9.6312e-07 | 0.3 | 0.001 | 175 | 176 | 1.0057 | -1.3577e-06
0.6 | 0.00025 | 175 | 352 | 2.0114 | 3.2879e-07 | 0.6 | 0.000375 | 175 | 352 | 2.0114 | -1.8503e-07 | 0.6 | 0.0005 | 175 | 352 | 2.0114 | -3.0817e-07 | 0.6 | 0.00075 | 175 | 350 | 2 | 3.7764e-07 | 0.6 | 0.001 | 175 | 351 | 2.0057 | -6.1257e-08
1 | 0.00025 | 175 | 584 | 3.3371 | -2.9293e-07 | 1 | 0.000375 | 175 | 585 | 3.3429 | -6.4941e-08 | 1 | 0.0005 | 175 | 585 | 3.3429 | -7.6132e-09 | 1 | 0.00075 | 175 | 582 | 3.3257 | 1.231e-06 | 1 | 0.001 | 175 | 574 | 3.28 | 7.9726e-08
1.8 | 0.00025 | 175 | 1052 | 6.0114 | -1.2703e-07 | 1.8 | 0.000375 | 175 | 1052 | 6.0114 | -3.1448e-07 | 1.8 | 0.0005 | 175 | 1051 | 6.0057 | 3.7032e-07 | 1.8 | 0.00075 | 175 | 1050 | 6 | -6.8364e-07 | 1.8 | 0.001 | 175 | 1051 | 6.0057 | 1.2401e-07
3 | 0.00025 | 175 | 1751 | 10.0057 | -5.6038e-08 | 3 | 0.000375 | 175 | 1751 | 10.0057 | 2.2139e-07 | 3 | 0.0005 | 175 | 1751 | 10.0057 | 3.2251e-08 | 3 | 0.00075 | 175 | 1751 | 10.0057 | -6.6872e-07 | 3 | 0.001 | 175 | 1751 | 10.0057 | -2.4357e-07
10 | 0.00025 | 175 | 5833 | 33.3314 | -2.2486e-08 | 10 | 0.000375 | 175 | 5829 | 33.3086 | -4.4989e-08 | 10 | 0.0005 | 175 | 5829 | 33.3086 | 8.7497e-08 | 10 | 0.00075 | 175 | 5831 | 33.32 | -2.6951e-07 | 10 | 0.001 | 175 | 5824 | 33.28 | 1.534e-08
100 | 0.00025 | 175 | 58334 | 333.3371 | 3.6567e-08 | 100 | 0.000375 | 175 | 58321 | 333.2629 | -1.4873e-08 | 100 | 0.0005 | 175 | 58326 | 333.2914 | -2.1294e-08 | 100 | 0.00075 | 175 | 58327 | 333.2971 | -3.7725e-08 | 100 | 0.001 | 175 | 58336 | 333.3486 | -4.7866e-08
1000 | 0.00025 | 175 |  |  |  | 1000 | 0.000375 | 175 |  |  |  | 1000 | 0.0005 | 175 |  |  |  | 1000 | 0.00075 | 175 |  |  |  | 1000 | 0.001 | 175
0.1 | 0.00025 | 150 | 51 | 0.34 | 1.117e-06 | 0.1 | 0.000375 | 150 | 50 | 0.33333 | 1.5452e-06 | 0.1 | 0.0005 | 150 | 51 | 0.34 | -1.394e-06 | 0.1 | 0.00075 | 150 | 50 | 0.33333 | 3.8631e-07 | 0.1 | 0.001 | 150 | 50 | 0.33333 | 1.8152e-06
0.3 | 0.00025 | 150 | 152 | 1.0133 | 6.3982e-07 | 0.3 | 0.000375 | 150 | 151 | 1.0067 | -1.0119e-07 | 0.3 | 0.0005 | 150 | 150 | 1 | 9.7363e-07 | 0.3 | 0.00075 | 150 | 151 | 1.0067 | 1.6832e-06 | 0.3 | 0.001 | 150 | 151 | 1.0067 | -4.3373e-07
0.6 | 0.00025 | 150 | 302 | 2.0133 | 3.2216e-07 | 0.6 | 0.000375 | 150 | 302 | 2.0133 | -7.6008e-08 | 0.6 | 0.0005 | 150 | 301 | 2.0067 | -3.8076e-07 | 0.6 | 0.00075 | 150 | 301 | 2.0067 | 1.3813e-06 | 0.6 | 0.001 | 150 | 302 | 2.0133 | -2.0293e-06
1 | 0.00025 | 150 | 501 | 3.34 | 9.6407e-08 | 1 | 0.000375 | 150 | 497 | 3.3133 | -2.7053e-07 | 1 | 0.0005 | 150 | 500 | 3.3333 | -9.2258e-07 | 1 | 0.00075 | 150 | 500 | 3.3333 | -1.5602e-06 | 1 | 0.001 | 150 | 495 | 3.3 | -1.6565e-07
1.8 | 0.00025 | 150 | 902 | 6.0133 | -1.1195e-07 | 1.8 | 0.000375 | 150 | 902 | 6.0133 | -2.6486e-07 | 1.8 | 0.0005 | 150 | 902 | 6.0133 | -1.1486e-07 | 1.8 | 0.00075 | 150 | 900 | 6 | -1.0244e-06 | 1.8 | 0.001 | 150 | 900 | 6 | 4.4267e-07
3 | 0.00025 | 150 | 1501 | 10.0067 | -1.5178e-07 | 3 | 0.000375 | 150 | 1500 | 10 | 7.1753e-08 | 3 | 0.0005 | 150 | 1500 | 10 | 1.2232e-07 | 3 | 0.00075 | 150 | 1501 | 10.0067 | 1.0231e-07 | 3 | 0.001 | 150 | 1502 | 10.0133 | 3.1779e-07
10 | 0.00025 | 150 | 4998 | 33.32 | 8.1907e-08 | 10 | 0.000375 | 150 | 4992 | 33.28 | 5.571e-08 | 10 | 0.0005 | 150 | 5001 | 33.34 | -1.2729e-07 | 10 | 0.00075 | 150 | 4988 | 33.2533 | 2.796e-07 | 10 | 0.001 | 150 | 4984 | 33.2267 | 4.5025e-07
100 | 0.00025 | 150 | 50007 | 333.38 | -7.9294e-09 | 100 | 0.000375 | 150 | 49994 | 333.2933 | 6.8447e-08 | 100 | 0.0005 | 150 | 49996 | 333.3067 | 4.5827e-08 | 100 | 0.00075 | 150 | 49977 | 333.18 | 3.6534e-08 | 100 | 0.001 | 150 | 49966 | 333.1067 | -3.0173e-08
1000 | 0.00025 | 150 | 500315 | 3335.4333 | 6.233e-09 | 1000 | 0.000375 | 150 | 500382 | 3335.88 | -2.968e-09 | 1000 | 0.0005 | 150 | 501648 | 3344.32 | 2.0728e-08 | 1000 | 0.00075 | 150 | 500474 | 3336.4933 | 5.7199e-08 | 1000 | 0.001 | 150 | 499655 | 3331.0333 | -2.3905e-08
0.1 | 0.00025 | 125 | 42 | 0.336 | 2.5735e-07 | 0.1 | 0.000375 | 125 | 42 | 0.336 | -1.2921e-07 | 0.1 | 0.0005 | 125 | 42 | 0.336 | 1.1972e-06 | 0.1 | 0.00075 | 125 | 42 | 0.336 | -5.7339e-06 | 0.1 | 0.001 | 125 | 43 | 0.344 | -2.7019e-06
0.3 | 0.00025 | 125 | 126 | 1.008 | 8.5287e-07 | 0.3 | 0.000375 | 125 | 126 | 1.008 | -7.4071e-07 | 0.3 | 0.0005 | 125 | 126 | 1.008 | 1.3807e-06 | 0.3 | 0.00075 | 125 | 125 | 1 | 1.6156e-06 | 0.3 | 0.001 | 125 | 126 | 1.008 | -5.1582e-07
0.6 | 0.00025 | 125 | 251 | 2.008 | 4.5048e-07 | 0.6 | 0.000375 | 125 | 251 | 2.008 | -6.7059e-08 | 0.6 | 0.0005 | 125 | 252 | 2.016 | -3.715e-07 | 0.6 | 0.00075 | 125 | 251 | 2.008 | 1.0007e-06 | 0.6 | 0.001 | 125 | 252 | 2.016 | -2.6411e-06
1 | 0.00025 | 125 | 417 | 3.336 | -4.3032e-07 | 1 | 0.000375 | 125 | 417 | 3.336 | 3.4041e-07 | 1 | 0.0005 | 125 | 418 | 3.344 | 5.3603e-07 | 1 | 0.00075 | 125 | 416 | 3.328 | -7.2532e-08 | 1 | 0.001 | 125 | 409 | 3.272 | -1.1536e-07
1.8 | 0.00025 | 125 | 752 | 6.016 | 1.15e-07 | 1.8 | 0.000375 | 125 | 752 | 6.016 | 1.2642e-07 | 1.8 | 0.0005 | 125 | 752 | 6.016 | -5.9184e-08 | 1.8 | 0.00075 | 125 | 751 | 6.008 | -7.2156e-07 | 1.8 | 0.001 | 125 | 751 | 6.008 | 4.036e-07
3 | 0.00025 | 125 | 1251 | 10.008 | -1.1548e-07 | 3 | 0.000375 | 125 | 1250 | 10 | 1.7177e-07 | 3 | 0.0005 | 125 | 1250 | 10 | 3.9987e-07 | 3 | 0.00075 | 125 | 1252 | 10.016 | 2.3379e-07 | 3 | 0.001 | 125 | 1252 | 10.016 | 5.3515e-07
10 | 0.00025 | 125 | 4159 | 33.272 | -7.6577e-09 | 10 | 0.000375 | 125 | 4164 | 33.312 | -2.4618e-07 | 10 | 0.0005 | 125 | 4166 | 33.328 | 2.143e-07 | 10 | 0.00075 | 125 | 4155 | 33.24 | -7.2138e-07 | 10 | 0.001 | 125 | 4152 | 33.216 | -4.8284e-07
100 | 0.00025 | 125 | 41673 | 333.384 | 4.8344e-08 | 100 | 0.000375 | 125 | 41665 | 333.32 | -6.1729e-11 | 100 | 0.0005 | 125 | 41664 | 333.312 | -2.0053e-08 | 100 | 0.00075 | 125 | 41670 | 333.36 | -9.4397e-08 | 100 | 0.001 | 125 | 41668 | 333.344 | -1.7446e-07
1000 | 0.00025 | 125 |  |  |  | 1000 | 0.000375 | 125 |  |  |  | 1000 | 0.0005 | 125 |  |  |  | 1000 | 0.00075 | 125 |  |  |  | 1000 | 0.001 | 125
0.1 | 0.00025 | 100 | 33 | 0.33 | 1.6054e-07 | 0.1 | 0.000375 | 100 | 33 | 0.33 | 1.4723e-06 | 0.1 | 0.0005 | 100 | 34 | 0.34 | 3.2134e-06 | 0.1 | 0.00075 | 100 | 34 | 0.34 | 2.1161e-06 | 0.1 | 0.001 | 100 | 34 | 0.34 | 2.6667e-07
0.3 | 0.00025 | 100 | 101 | 1.01 | 1.04e-06 | 0.3 | 0.000375 | 100 | 101 | 1.01 | 8.6269e-07 | 0.3 | 0.0005 | 100 | 101 | 1.01 | 2.355e-06 | 0.3 | 0.00075 | 100 | 100 | 1 | 1.9734e-07 | 0.3 | 0.001 | 100 | 101 | 1.01 | -2.8154e-06
0.6 | 0.00025 | 100 | 201 | 2.01 | 4.6937e-07 | 0.6 | 0.000375 | 100 | 201 | 2.01 | -2.8301e-07 | 0.6 | 0.0005 | 100 | 202 | 2.02 | -8.4492e-07 | 0.6 | 0.00075 | 100 | 201 | 2.01 | 1.8766e-06 | 0.6 | 0.001 | 100 | 202 | 2.02 | -3.3672e-06
1 | 0.00025 | 100 | 332 | 3.32 | 1.3131e-07 | 1 | 0.000375 | 100 | 331 | 3.31 | -4.919e-07 | 1 | 0.0005 | 100 | 334 | 3.34 | -2.0418e-06 | 1 | 0.00075 | 100 | 334 | 3.34 | -1.1543e-06 | 1 | 0.001 | 100 | 334 | 3.34 | -1.5277e-06
1.8 | 0.00025 | 100 | 602 | 6.02 | 2.9316e-07 | 1.8 | 0.000375 | 100 | 602 | 6.02 | 4.3332e-07 | 1.8 | 0.0005 | 100 | 602 | 6.02 | -2.245e-07 | 1.8 | 0.00075 | 100 | 601 | 6.01 | 6.7638e-07 | 1.8 | 0.001 | 100 | 601 | 6.01 | -9.7265e-07
3 | 0.00025 | 100 | 1000 | 10 | 3.6714e-08 | 3 | 0.000375 | 100 | 1001 | 10.01 | -2.2883e-07 | 3 | 0.0005 | 100 | 1001 | 10.01 | 2.0692e-07 | 3 | 0.00075 | 100 | 1001 | 10.01 | 1.293e-06 | 3 | 0.001 | 100 | 1002 | 10.02 | 7.7104e-07
10 | 0.00025 | 100 | 3321 | 33.21 | 8.9785e-09 | 10 | 0.000375 | 100 | 3329 | 33.29 | 1.0951e-07 | 10 | 0.0005 | 100 | 3320 | 33.2 | -4.9963e-08 | 10 | 0.00075 | 100 | 3323 | 33.23 | 9.8406e-07 | 10 | 0.001 | 100 | 3315 | 33.15 | -5.3854e-07
100 | 0.00025 | 100 | 33253 | 332.53 | 6.2716e-08 | 100 | 0.000375 | 100 | 33327 | 333.27 | 1.5832e-07 | 100 | 0.0005 | 100 | 33349 | 333.49 | -9.6602e-09 | 100 | 0.00075 | 100 | 33327 | 333.27 | 2.4991e-07 | 100 | 0.001 | 100 | 33220 | 332.2 | -1.6019e-07
1000 | 0.00025 | 100 | 333375 | 3333.75 | -2.0959e-08 | 1000 | 0.000375 | 100 | 333942 | 3339.42 | 1.8622e-08 | 1000 | 0.0005 | 100 | 333564 | 3335.64 | 2.3171e-08 | 1000 | 0.00075 | 100 | 332756 | 3327.56 | 8.4251e-08 | 1000 | 0.001 | 100 | 334050 | 3340.5 | -1.1155e-07
0.1 | 0.00025 | 75 | 25 | 0.33333 | -1.4351e-06 | 0.1 | 0.000375 | 75 | 25 | 0.33333 | -1.2008e-06 | 0.1 | 0.0005 | 75 | 25 | 0.33333 | 7.0256e-07 | 0.1 | 0.00075 | 75 | 25 | 0.33333 | -8.0621e-06 | 0.1 | 0.001 | 75 | 25 | 0.33333 | -7.5385e-07
0.3 | 0.00025 | 75 | 77 | 1.0267 | -2.6697e-07 | 0.3 | 0.000375 | 75 | 75 | 1 | -8.7212e-07 | 0.3 | 0.0005 | 75 | 76 | 1.0133 | 6.494e-06 | 0.3 | 0.00075 | 75 | 76 | 1.0133 | 4.813e-06 | 0.3 | 0.001 | 75 | 76 | 1.0133 | 4.21e-06
0.6 | 0.00025 | 75 | 152 | 2.0267 | -1.4687e-07 | 0.6 | 0.000375 | 75 | 151 | 2.0133 | -1.5847e-06 | 0.6 | 0.0005 | 75 | 152 | 2.0267 | 5.654e-07 | 0.6 | 0.00075 | 75 | 151 | 2.0133 | 3.0738e-06 | 0.6 | 0.001 | 75 | 152 | 2.0267 | -2.484e-06
1 | 0.00025 | 75 | 250 | 3.3333 | -4.0502e-07 | 1 | 0.000375 | 75 | 249 | 3.32 | 2.7317e-07 | 1 | 0.0005 | 75 | 251 | 3.3467 | -1.1107e-06 | 1 | 0.00075 | 75 | 250 | 3.3333 | -1.7591e-06 | 1 | 0.001 | 75 | 252 | 3.36 | -4.2114e-06
1.8 | 0.00025 | 75 | 452 | 6.0267 | 1.8402e-07 | 1.8 | 0.000375 | 75 | 452 | 6.0267 | -6.0194e-07 | 1.8 | 0.0005 | 75 | 451 | 6.0133 | -2.6107e-07 | 1.8 | 0.00075 | 75 | 451 | 6.0133 | -8.4199e-07 | 1.8 | 0.001 | 75 | 451 | 6.0133 | -2.4634e-06
3 | 0.00025 | 75 | 751 | 10.0133 | 5.3888e-07 | 3 | 0.000375 | 75 | 751 | 10.0133 | 2.6473e-07 | 3 | 0.0005 | 75 | 750 | 10 | 8.4361e-07 | 3 | 0.00075 | 75 | 752 | 10.0267 | 4.0805e-07 | 3 | 0.001 | 75 | 752 | 10.0267 | -5.3327e-07
10 | 0.00025 | 75 | 2485 | 33.1333 | 9.6487e-08 | 10 | 0.000375 | 75 | 2496 | 33.28 | 2.0846e-07 | 10 | 0.0005 | 75 | 2496 | 33.28 | -5.6407e-07 | 10 | 0.00075 | 75 | 2501 | 33.3467 | 6.76e-07 | 10 | 0.001 | 75 | 2510 | 33.4667 | -5.9378e-07
100 | 0.00025 | 75 | 24988 | 333.1733 | 8.8143e-08 | 100 | 0.000375 | 75 | 25017 | 333.56 | 1.2744e-07 | 100 | 0.0005 | 75 | 24994 | 333.2533 | -3.1261e-08 | 100 | 0.00075 | 75 | 25005 | 333.4 | 2.9028e-07 | 100 | 0.001 | 75 | 24975 | 333 | 1.3683e-07
1000 | 0.00025 | 75 | 250002 | 3333.36 | 2.1742e-08 | 1000 | 0.000375 | 75 | 250022 | 3333.6267 | 1.8865e-08 | 1000 | 0.0005 | 75 | 249971 | 3332.9467 | 4.0588e-08 | 1000 | 0.00075 | 75 | 249994 | 3333.2533 | 5.3184e-08 | 1000 | 0.001 | 75 | 250040 | 3333.8667 | -1.6796e-07
0.1 | 0.00025 | 50 | 17 | 0.34 | 3.79e-06 | 0.1 | 0.000375 | 50 | 16 | 0.32 | -2.4402e-06 | 0.1 | 0.0005 | 50 | 17 | 0.34 | 8.3693e-06 | 0.1 | 0.00075 | 50 | 17 | 0.34 | -2.6556e-05 | 0.1 | 0.001 | 50 | 17 | 0.34 | 5.7802e-06
0.3 | 0.00025 | 50 | 51 | 1.02 | -8.8701e-07 | 0.3 | 0.000375 | 50 | 50 | 1 | 2.2035e-06 | 0.3 | 0.0005 | 50 | 51 | 1.02 | 8.7917e-06 | 0.3 | 0.00075 | 50 | 51 | 1.02 | 4.3423e-07 | 0.3 | 0.001 | 50 | 51 | 1.02 | 1.1879e-05
0.6 | 0.00025 | 50 | 102 | 2.04 | 8.6523e-07 | 0.6 | 0.000375 | 50 | 102 | 2.04 | -1.3717e-06 | 0.6 | 0.0005 | 50 | 102 | 2.04 | 3.8448e-06 | 0.6 | 0.00075 | 50 | 101 | 2.02 | 4.7516e-06 | 0.6 | 0.001 | 50 | 102 | 2.04 | -9.3642e-06
1 | 0.00025 | 50 | 166 | 3.32 | -6.4613e-07 | 1 | 0.000375 | 50 | 166 | 3.32 | 1.5275e-06 | 1 | 0.0005 | 50 | 165 | 3.3 | -5.4633e-07 | 1 | 0.00075 | 50 | 167 | 3.34 | -2.3732e-07 | 1 | 0.001 | 50 | 164 | 3.28 | 3.888e-06
1.8 | 0.00025 | 50 | 302 | 6.04 | 9.9877e-07 | 1.8 | 0.000375 | 50 | 302 | 6.04 | -3.6543e-07 | 1.8 | 0.0005 | 50 | 302 | 6.04 | -1.4794e-06 | 1.8 | 0.00075 | 50 | 300 | 6 | 1.1137e-06 | 1.8 | 0.001 | 50 | 301 | 6.02 | -3.1588e-07
3 | 0.00025 | 50 | 501 | 10.02 | -2.2944e-07 | 3 | 0.000375 | 50 | 501 | 10.02 | -1.8358e-06 | 3 | 0.0005 | 50 | 500 | 10 | 5.6802e-07 | 3 | 0.00075 | 50 | 502 | 10.04 | -1.1132e-06 | 3 | 0.001 | 50 | 501 | 10.02 | 2.6347e-07
10 | 0.00025 | 50 | 1659 | 33.18 | 4.6828e-07 | 10 | 0.000375 | 50 | 1663 | 33.26 | -1.8463e-07 | 10 | 0.0005 | 50 | 1663 | 33.26 | -7.2007e-07 | 10 | 0.00075 | 50 | 1665 | 33.3 | 2.5862e-07 | 10 | 0.001 | 50 | 1659 | 33.18 | -2.1044e-06
100 | 0.00025 | 50 | 16689 | 333.78 | 1.3214e-07 | 100 | 0.000375 | 50 | 16670 | 333.4 | 1.1627e-07 | 100 | 0.0005 | 50 | 16644 | 332.88 | -2.645e-07 | 100 | 0.00075 | 50 | 16656 | 333.12 | 5.8305e-07 | 100 | 0.001 | 50 | 16657 | 333.14 | 9.2382e-07
1000 | 0.00025 | 50 | 166197 | 3323.94 | 9.3732e-08 | 1000 | 0.000375 | 50 | 166746 | 3334.92 | -4.4298e-08 | 1000 | 0.0005 | 50 | 166714 | 3334.28 | 4.6397e-08 | 1000 | 0.00075 | 50 | 167023 | 3340.46 | 4.6892e-08 | 1000 | 0.001 | 50 | 166476 | 3329.52 | -2.2778e-07
[7 empty] | ¦S1¦ ≤ 5 * 10^-7 µm^-1 | ¦S1¦< 1*10^-6 µm^-1
Boundaries good estimations of S1 ~0
NOISE (SD)
f (Hz) | vel-before_velstep(µm/s) | N points/slip (1/µm) | Δδ (µm) | 0.00025 | 0.000375 | 0.0005 | 0.00075 | 0.001
0.1 | 0.3 | 0.33333 | 200
0.3 | 0.3 | 1
0.6 | 0.3 | 2
1 | 0.3 | 3.3333
1.8 | 0.3 | 6
3 | 0.3 | 10
10 | 0.3 | 33.3333
100 | 0.3 | 333.3333
1000 | 0.3 | 3333.3333
0.1 | 0.3 | 0.33333 | 175
0.3 | 0.3 | 1
0.6 | 0.3 | 2
1 | 0.3 | 3.3333
1.8 | 0.3 | 6
3 | 0.3 | 10
10 | 0.3 | 33.3333
100 | 0.3 | 333.3333
1000 | 0.3 | 3333.3333
0.1 | 0.3 | 0.33333 | 150
0.3 | 0.3 | 1
0.6 | 0.3 | 2
1 | 0.3 | 3.3333
1.8 | 0.3 | 6
3 | 0.3 | 10
10 | 0.3 | 33.3333
100 | 0.3 | 333.3333
1000 | 0.3 | 3333.3333
0.1 | 0.3 | 0.33333 | 125
0.3 | 0.3 | 1
0.6 | 0.3 | 2
1 | 0.3 | 3.3333
1.8 | 0.3 | 6
3 | 0.3 | 10
10 | 0.3 | 33.3333
100 | 0.3 | 333.3333
1000 | 0.3 | 3333.3333
0.1 | 0.3 | 0.33333 | 100
0.3 | 0.3 | 1
0.6 | 0.3 | 2
1 | 0.3 | 3.3333
1.8 | 0.3 | 6
3 | 0.3 | 10
10 | 0.3 | 33.3333
100 | 0.3 | 333.3333
1000 | 0.3 | 3333.3333
0.1 | 0.3 | 0.33333 | 75
0.3 | 0.3 | 1
0.6 | 0.3 | 2
1 | 0.3 | 3.3333
1.8 | 0.3 | 6
3 | 0.3 | 10
10 | 0.3 | 33.3333
100 | 0.3 | 333.3333
1000 | 0.3 | 3333.3333
0.1 | 0.3 | 0.33333 | 50
0.3 | 0.3 | 1
0.6 | 0.3 | 2
1 | 0.3 | 3.3333
1.8 | 0.3 | 6
3 | 0.3 | 10
10 | 0.3 | 33.3333
100 | 0.3 | 333.3333
1000 | 0.3 | 3333.3333
Errors in the code steadystate.m
|  |  |  | ADDED |  |  | ADDED 10% TOLERANCE
|  |  | Approximated Npoints/slip in the code (1/µm) | TOLERANCE IN DISPLACEMENT |  |  | IN NOISE (= SD + 10 %)
f (Hz) | vel-before_velstep(µm/s) | N points/slip (1/µm) | ADDED 10% TOLERANCE (N points/slip - 10%) | (= LS1 - 10%) | SD<=0.000275 | 0.000275<SD<=0.0004125 | 0.0004125<SD<=0.00055 | 0.00055<SD<=0.000825 | SD>0.000825
0.1 | 0.3 | 0.33333 | 0.3 | 180 | [8 empty] | Boundaries good estimations of S1 ~0
0.3 | 0.3 | 1 | 0.9
0.6 | 0.3 | 2 | 1.8 | [8 empty] | Errors in the program "steadystate.m" associated with the calculation of the slope before the vel step (S1)
1 | 0.3 | 3.3333 | 3 | [9 empty] | flag 1 code
1.8 | 0.3 | 6 | 5.4 | [6 empty] | X>=180 |  |  | flag 2 code
3 | 0.3 | 10 | 9 | [9 empty] | flag 3 code
10 | 0.3 | 33.3333 | 30 | [9 empty] | flag 4 code
100 | 0.3 | 333.3333 | 300 | [9 empty] | flag 5 code
1000 | 0.3 | 3333.3333 | 3000 | [9 empty] | flag 6 code
0.1 | 0.3 | 0.33333 | 0.3 | 157.5 | [8 empty] | flag 7 code
0.3 | 0.3 | 1 | 0.9
0.6 | 0.3 | 2 | 1.8
1 | 0.3 | 3.3333 | 3
1.8 | 0.3 | 6 | 5.4 | [6 empty] | 157.5≤x<180
3 | 0.3 | 10 | 9
10 | 0.3 | 33.3333 | 30
100 | 0.3 | 333.3333 | 300
1000 | 0.3 | 3333.3333 | 3000
0.1 | 0.3 | 0.33333 | 0.3 | 135
0.3 | 0.3 | 1 | 0.9
0.6 | 0.3 | 2 | 1.8
1 | 0.3 | 3.3333 | 3 | [6 empty] | 135≤x<157.5
1.8 | 0.3 | 6 | 5.4
3 | 0.3 | 10 | 9
10 | 0.3 | 33.3333 | 30
100 | 0.3 | 333.3333 | 300
1000 | 0.3 | 3333.3333 | 3000
0.1 | 0.3 | 0.33333 | 0.3 | 112.5
0.3 | 0.3 | 1 | 0.9
0.6 | 0.3 | 2 | 1.8
1 | 0.3 | 3.3333 | 3 | [6 empty] | 112.5≤x<135
1.8 | 0.3 | 6 | 5.4
3 | 0.3 | 10 | 9
10 | 0.3 | 33.3333 | 30
100 | 0.3 | 333.3333 | 300
1000 | 0.3 | 3333.3333 | 3000
0.1 | 0.3 | 0.33333 | 0.3 | 90
0.3 | 0.3 | 1 | 0.9
0.6 | 0.3 | 2 | 1.8
1 | 0.3 | 3.3333 | 3 | [6 empty] | 90≤x<112.5
1.8 | 0.3 | 6 | 5.4
3 | 0.3 | 10 | 9
10 | 0.3 | 33.3333 | 30
100 | 0.3 | 333.3333 | 300
1000 | 0.3 | 3333.3333 | 3000
0.1 | 0.3 | 0.33333 | 0.3 | 67.5
0.3 | 0.3 | 1 | 0.9
0.6 | 0.3 | 2 | 1.8
1 | 0.3 | 3.3333 | 3
1.8 | 0.3 | 6 | 5.4 | [6 empty] | 67.5≤x<90
3 | 0.3 | 10 | 9
10 | 0.3 | 33.3333 | 30
100 | 0.3 | 333.3333 | 300
1000 | 0.3 | 3333.3333 | 3000
0.1 | 0.3 | 0.33333 | 0.3 | 45
0.3 | 0.3 | 1 | 0.9
0.6 | 0.3 | 2 | 1.8
1 | 0.3 | 3.3333 | 3 | [6 empty] | 45≤x<67.5
1.8 | 0.3 | 6 | 5.4
3 | 0.3 | 10 | 9
10 | 0.3 | 33.3333 | 30
100 | 0.3 | 333.3333 | 300
1000 | 0.3 | 3333.3333 | 3000
0.1 | 0.3 | 0.33333 | 0.3 | < 45
0.3 | 0.3 | 1 | 0.9
0.6 | 0.3 | 2 | 1.8
1 | 0.3 | 3.3333 | 3 | [6 empty] | <45
1.8 | 0.3 | 6 | 5.4
3 | 0.3 | 10 | 9
10 | 0.3 | 33.3333 | 30
100 | 0.3 | 333.3333 | 300
1000 | 0.3 | 3333.3333 | 3000
LS1